## Header
Projekt: | WeT
Modul: | select_checkbox
Autor: | rbri
Version: | 1.0
Datum:
Modul Inhalt:
Requirements:

## Testplan
# | Aktion | Parameter | opt. Parameter
| Open Url | deselect.html
| Assert Title | Wetator / Deselect
# | Comment | CheckBox with name
| Deselect | checkBox_Name
| Click On | CheckBoxNameTest
| Assert Content | GET Parameters Key Value CheckBoxNameTest OK
# | Comment
# | Comment
| Open Url | deselect.html
| Assert Title | Wetator / Deselect
# | Comment | CheckBox with id
| Deselect | checkBox_Id
| Click On | CheckBoxIdTest
| Assert Content | GET Parameters Key Value CheckBoxIdTest OK
# | Comment
# | Comment
| Open Url | deselect.html
| Assert Title | Wetator / Deselect
# | Comment | CheckBox with default selection
| Deselect | checkBox_NameNotChecked
| Click On | CheckBoxNameValueTest
| Assert Content | GET Parameters Key Value CheckBoxNameValueTest OK
# | Comment
# | Comment
| Open Url | deselect.html
| Assert Title | Wetator / Deselect
# | Comment | CheckBox identified by label
| Deselect | CheckBox Label
| Click On | CheckBoxLabelTest
| Assert Content | GET Parameters Key Value CheckBoxLabelTest OK
# | Comment
# | Comment
| Open Url | deselect.html
| Assert Title | Wetator / Deselect
# | Comment | CheckBox identified by layout directly after
| Deselect | CheckBox LayoutLabel after
| Click On | CheckBoxLayoutAfterTest
| Assert Content | GET Parameters Key Value CheckBoxLayoutAfterTest OK
# | Comment
# | Comment
| Open Url | deselect.html
| Assert Title | Wetator / Deselect
# | Comment | CheckBox identified by layout directly after formated
| Deselect | CheckBox LayoutLabel after formated
| Click On | CheckBoxLayoutAfterFormatedTest
| Assert Content | GET Parameters Key Value CheckBoxLayoutAfterFormatedTest OK
# | Comment
# | Comment
| Open Url | deselect.html
| Assert Title | Wetator / Deselect
# | Comment | CheckBox identified by layout at bottom
| Deselect | CheckBox LayoutLabel at bottom
| Click On | CheckBoxLayoutBottomTest
| Assert Content | GET Parameters Key Value CheckBoxLayoutBottomTest OK
# | Comment
# | Comment
| Open Url | deselect.html
| Assert Title | Wetator / Deselect
# | Comment | CheckBox identified by layout at bottom formated
| Deselect | CheckBox LayoutLabel at bottom formated
| Click On | CheckBoxLayoutBottomFormatedTest
| Assert Content | GET Parameters Key Value CheckBoxLayoutBottomFormatedTest OK
# | Comment
# | Comment
| Open Url | deselect.html
| Assert Title | Wetator / Deselect
# | Comment | CheckBox identified by layout at right
| Deselect | CheckBox LayoutLabel at right
| Click On | CheckBoxLayoutRightTest
| Assert Content | GET Parameters Key Value CheckBoxLayoutRightTest OK
# | Comment
# | Comment
| Open Url | deselect.html
| Assert Title | Wetator / Deselect
# | Comment | CheckBox identified by layout at right formated
| Deselect | CheckBox LayoutLabel at right formated
| Click On | CheckBoxLayoutRightFormatedTest
| Assert Content | GET Parameters Key Value CheckBoxLayoutRightFormatedTest OK
# | Comment
# | Comment
| Open Url | deselect.html
| Assert Title | Wetator / Deselect
# | Comment | Disabled CheckBox
| Assert Fail | Deselect, The html element [HtmlCheckBoxInput (id='checkBox_Disabled') (name='checkBox_Disabled')] is disabled. Setting a value is not possible. | Disabled CheckBox
# | Comment
# | Comment
# | Comment
# | Comment

## RefData
Supported Commands
Open Url
Use Module
Click On
Click After Text
Set
Select
Assert Title
Assert Content
Execute SQL
Assert SQL
Assert SQL in Content
Assert Fail